## Sheet1
Qty | Comment | Designator | Description | MFN | MPN | OCTOPART_URL
1 | 2.2uF | C2 | CAP CER 2.2UF 16V X5R 0603 | TDK Corporation | C1608X5R1C225K080AB | https://octopart.com/search?q=C1608X5R1C225K080AB&start=0
1 | 10uF | C3 | CAP CER 10UF 6.3V X5R 0603 | Murata | GRM188R60J106ME84D | https://octopart.com/search?r=sp&s=3UultoWHTYKlRdSTI8cSeA&q=GRM188R60J106ME84&start=0
1 | 100uF | C4 | CAP CER 100UF 10V X5R 1210 | Taiyo Yuden | LMK325ABJ107MMHT | https://octopart.com/search?q=LMK325ABJ107MMHT&start=0
1 | FUSE | F1 | PTC RESET FUSE 16V 2.6A 1812 | Littelfuse Inc. | MINISMDC260F/16-2 | https://octopart.com/search?r=sp&s=3UultoWHTYKlRdSTI8cSeA&q=MINISMDC260F%2F16-2&start=0
1 | 6.8u | L2 | FIXED IND 6.8UH 2.5A 44 MOHM SMD | Wurth Electronics Inc. | 7447789006 | https://octopart.com/search?q=7447789006&start=0
1 | HEXABIT_17.32_POWER_ONLY | P1 | HEXABIT CONNECTOR
1 | 691311500102 | P2 | TERM BLOCK HDR 2POS VERT 5.08MM | Wurth Electronics Inc. | 691311500102 | https://octopart.com/search?q=691311500102&start=0
1 | 20k | R1 | RES SMD 20K OHM 1% 1/16W 0402 | Yageo | RC0402FR-0720KL | https://octopart.com/search?q=%09%20RC0402FR-0720KL&start=0
1 | 10k | R2 | RES SMD 10K OHM 1% 1/16W 0402 | Yageo | AT0402FRE0710KL | https://octopart.com/search?q=AT0402FRE0710KL&start=0
1 | 4.99k | R3 | RES SMD 4.99K OHM 1% 1/16W 0402 | Yageo | AC0402FR-074K99L | https://octopart.com/search?q=AC0402FR-074K99L&start=0
1 | 0 | R4 | RES SMD 0 OHM JUMPER 1/16W 0402 | Yageo | AC0402JR-070RL | https://octopart.com/search?q=AC0402JR-070RL&start=0
1 | DNP | R5 | Thick Film Resistors - SMD 0402 | DNP | DNP
1 | TPS61092RSAR | U1 | IC REG BOOST 5V 2A SYNC 16VQFN | Texas Instruments | TPS61092RSAR | https://octopart.com/tps61092rsar-texas+instruments-439857?r=sp&s=ulIrj1fsS3KVIo6pbpFvxA